## Sheet1
Sheet1
| A | B | C | D
1 | SMS Design Rules (default) | Fat: Accepted by PCB pool (27.11.13) | 29.9.15, Michael Herold-Nadig
2
3 | What? | Values ​​(mm) | Values ​​(mil, obsolete)
4
5 | Minimum ring on Via | 0.2 mm all around | 8 mil all around
6 | Minimal Via (final diameter) | 0.3 mm hole / 0.7 mm pad | 12 mil hole / 28 mil pad | 0.2 mm / 8 mil hole for an extra charge
7 | Signal Via | 0.4 mm hole / 0.9 mm pad | 16 mil hole / 36 mil pad
8th | Larger Via 0.5 mm | 0.6 mm hole / 0.9 mm pad | 24 mil hole / 36 mil pad
9
10
11
12 | Minimum trace | 0.15 mm | 6 mil | 0.125 mm / 5 mil with surcharge
13 | Normal signal trace | 0.3 mm | 12 mils
14 | Normal supply line | 0.6 mm | 24 mil
15 | Main power supply conductor track | 1 mm | 40 mils
16
17
18 | Minimum clearance between conductors | 0.15 mm | 6 mil | 0.125 mm / 5 mil with surcharge
19 | Minimum clearance between hole & Cu | 0.3 mm | 12 mils | Can be guaranteed with a small restring on the inside of 0.15 mm around the circumference.
20 | Min. Distance to PCB outline | 0.2 mm | 8 mils
21
22 | The minimum font size in copper | 0.8 mm height, 0.15 mm line thickness, default font (Stroke) | 32 mil height, 6 mil thickness, default font (Stroke) | Bottom Layer = Mirror!
23 | Normal font size in copper | 1.5 mm height, 0.25 mm thickness, default font (stroke) | 60 mil height, 10 mil thickness, default font (Stroke) | Bottom Layer = Mirror!
24 | The minimum font size to Solder | 1.0 mm Height, 0.15 mm Thickness, Default Font (Stroke) | 40 m height | Under the writing, Cu surface (or even text in Cu) should be, so readable.
25 | Normal font size on Solder | 1.5 mm Height, 0.25 mm Thickness, Default Font (Stroke) | 60 m height | Under the writing, Cu surface (or even text in Cu) should be, so readable.
26
27
28
29
30 | paste mask | 100 μm thick (instead of 120 or 150 μm)
31 | Padreduktion, PasteMaskExpansion (especially with QFP important, otherwise too many shorts due to too much paste) | - 50 μm | - 2 mil